## Channel_Tags
PlantName | PI Server Name | Plant Start (COD) | Turbine Name | Wind Turbine Latitude | Wind Turbine Longitude | Wind Turbine Operating State | Plant Active Power | Active Power | Wind Speed | Wind Turbine Generator Rotational Speed | Wind Turbine Pitch Angle Blade 1 | Wind Turbine Pitch Angle Blade 2 | Wind Turbine Pitch Angle Blade 3 | Wind Turbine Pitch Angle All Blades | Wind Turbine Nacelle Position | Wind Turbine Yaw Error | Wind Direction, Relative to Nacelle | Wind Direction | Wind Turbine Rotor Speed | Outdoor Air Temperature | Air Density | Reactive Power | Wind Turbine Generator Speed Torque Setting | Wind Turbine Generator Bearing Driven End Temperature | Wind Turbine Generator Bearing Non-Driven End Temperature | Wind Turbine Generator Phase 1 Coil Temperature | Wind Turbine Generator Phase 2 Coil Temperature | Wind Turbine Generator Phase 3 Coil Temperature | Wind Turbine Generator Slip Ring Temperature | Wind Turbine Hub Bearing Temperature | Wind Turbine Gearbox HSS Driven End Temperature | Wind Turbine Gearbox HSS Non-Driven End Temperature | Wind Turbine Gearbox IMS Driven End Temperature | Wind Turbine Gearbox IMS Non-Driven End Temperature | Wind Turbine Gearbox Oil Sump Temperature | Wind Turbine Transformer Temperature | Wind Turbine Grid Inverter Phase1 Temperature | Wind Turbine Inverter Coolant Temperature | Wind Turbine Tower Acceleration | Wind Turbine Generator Cooling Air Temperature | Power Output Limit Setting | Wind Turbine Grid filter Temperature | Wind Turbine Hub Temperature | Wind Turbine Nacelle Temperature | Wind Turbine Hydraulic Oil Temperature | Wind Turbine Hydraulic Oil Pressure | Transformer temperature phase A | Transformer temperature phase B | Transformer temperature phase C | Oil Temp of Oil-filled Transformer 1 | Oil Temp of Oil-filled Transformer 2 | Transformer oil temperature | Auxiliary transformer temperature | Control Transformer Cabinet temperature 1 | Control Transformer Winding temperature 1 | External transformer temperature | Climate And Cooling Transformer Water Temp | Auxiliary Transformer temperature phase A | Auxiliary Transformer temperature phase B | Auxiliary Transformer temperature phase C | External transformer temperature phase A | External transformer temperature phase B | External transformer temperature phase C | HV trafo phase 1 temperature core | HV trafo phase 2 temperature core | HV trafo phase 3 temperature core
PlantA | XYZ | 2026-03-06 | WTG1 |  |  | WTG1_WindWTGOperatingState | WTG1_PlantActivePower | WTG1_ActivePower | WTG1_WindSpeed | WTG1_WindWTGGeneratorRotationalSpeed | WTG1_WindWTGPitchAngleBlade1 | WTG1_WindWTGPitchAngleBlade2 | WTG1_WindWTGPitchAngleBlade3 | WTG1_WindWTGPitchAngleAllBlades | WTG1_WindWTGNacellePosition | WTG1_WindWTGYawError | WTG1_WindDirection,RelativetoNacelle | WTG1_WindDirection | WTG1_WindWTGRotorSpeed | WTG1_OutdoorAirTemperature | WTG1_AirDensity | WTG1_ReactivePower | WTG1_WindWTGGeneratorSpeedTorqueSetting | WTG1_WindWTGGeneratorBearingDrivenEndTempe | WTG1_WindWTGGeneratorBearingNon-DrivenEndT | WTG1_WindWTGGeneratorPhase1CoilTemperature | WTG1_WindWTGGeneratorPhase2CoilTemperature | WTG1_WindWTGGeneratorPhase3CoilTemperature | WTG1_WindWTGGeneratorSlipRingTemperature | WTG1_WindWTGHubBearingTemperature | WTG1_WindWTGGearboxHSSDrivenEndTemperature | WTG1_WindWTGGearboxHSSNon-DrivenEndTempera | WTG1_WindWTGGearboxIMSDrivenEndTemperature | WTG1_WindWTGGearboxIMSNon-DrivenEndTempera | WTG1_WindWTGGearboxOilSumpTemperature | WTG1_WindWTGTransformerTemperature | WTG1_WindWTGGridInverterPhase1Temperature | WTG1_WindWTGInverterCoolantTemperature | WTG1_WindWTGTowerAcceleration | WTG1_WindWTGGeneratorCoolingAirTemperature | WTG1_PowerOutputLimitSetting | WTG1_WindWTGGridfilterTemperature | WTG1_WindWTGHubTemperature | WTG1_WindWTGNacelleTemperature | WTG1_WindWTGHydraulicOilTemperature | WTG1_WindWTGHydraulicOilPressure | WTG1_TransformertemperaturephaseA | WTG1_TransformertemperaturephaseB | WTG1_TransformertemperaturephaseC | WTG1_OilTempofOil-filledTransformer1 | WTG1_OilTempofOil-filledTransformer2 | WTG1_Transformeroiltemperature | WTG1_Auxiliarytransformertemperature | WTG1_ControlTransformerCabinettemperature1 | WTG1_ControlTransformerWindingtemperature1 | WTG1_Externaltransformertemperature | WTG1_ClimateAndCoolingTransformerWaterTemp | WTG1_AuxiliaryTransformertemperaturephaseA | WTG1_AuxiliaryTransformertemperaturephaseB | WTG1_AuxiliaryTransformertemperaturephaseC | WTG1_ExternaltransformertemperaturephaseA | WTG1_ExternaltransformertemperaturephaseB | WTG1_ExternaltransformertemperaturephaseC | WTG1_HVtrafophase1temperaturecore | WTG1_HVtrafophase2temperaturecore | WTG1_HVtrafophase3temperaturecore
|  |  | WTG2 |  |  | WTG2_WindWTGOperatingState |  | WTG2_ActivePower | WTG2_WindSpeed | WTG2_WindWTGGeneratorRotationalSpeed | WTG2_WindWTGPitchAngleBlade1 | WTG2_WindWTGPitchAngleBlade2 | WTG2_WindWTGPitchAngleBlade3 | WTG2_WindWTGPitchAngleAllBlades | WTG2_WindWTGNacellePosition | WTG2_WindWTGYawError | WTG2_WindDirection,RelativetoNacelle | WTG2_WindDirection | WTG2_WindWTGRotorSpeed | WTG2_OutdoorAirTemperature | WTG2_AirDensity | WTG2_ReactivePower | WTG2_WindWTGGeneratorSpeedTorqueSetting | WTG2_WindWTGGeneratorBearingDrivenEndTempe | WTG2_WindWTGGeneratorBearingNon-DrivenEndT | WTG2_WindWTGGeneratorPhase1CoilTemperature | WTG2_WindWTGGeneratorPhase2CoilTemperature | WTG2_WindWTGGeneratorPhase3CoilTemperature | WTG2_WindWTGGeneratorSlipRingTemperature | WTG2_WindWTGHubBearingTemperature | WTG2_WindWTGGearboxHSSDrivenEndTemperature | WTG2_WindWTGGearboxHSSNon-DrivenEndTempera | WTG2_WindWTGGearboxIMSDrivenEndTemperature | WTG2_WindWTGGearboxIMSNon-DrivenEndTempera | WTG2_WindWTGGearboxOilSumpTemperature | WTG2_WindWTGTransformerTemperature | WTG2_WindWTGGridInverterPhase1Temperature | WTG2_WindWTGInverterCoolantTemperature | WTG2_WindWTGTowerAcceleration | WTG2_WindWTGGeneratorCoolingAirTemperature | WTG2_PowerOutputLimitSetting | WTG2_WindWTGGridfilterTemperature | WTG2_WindWTGHubTemperature | WTG2_WindWTGNacelleTemperature | WTG2_WindWTGHydraulicOilTemperature | WTG2_WindWTGHydraulicOilPressure | WTG2_TransformertemperaturephaseA | WTG2_TransformertemperaturephaseB | WTG2_TransformertemperaturephaseC | WTG2_OilTempofOil-filledTransformer1 | WTG2_OilTempofOil-filledTransformer2 | WTG2_Transformeroiltemperature | WTG2_Auxiliarytransformertemperature | WTG2_ControlTransformerCabinettemperature1 | WTG2_ControlTransformerWindingtemperature1 | WTG2_Externaltransformertemperature | WTG2_ClimateAndCoolingTransformerWaterTemp | WTG2_AuxiliaryTransformertemperaturephaseA | WTG2_AuxiliaryTransformertemperaturephaseB | WTG2_AuxiliaryTransformertemperaturephaseC | WTG2_ExternaltransformertemperaturephaseA | WTG2_ExternaltransformertemperaturephaseB | WTG2_ExternaltransformertemperaturephaseC | WTG2_HVtrafophase1temperaturecore | WTG2_HVtrafophase2temperaturecore | WTG2_HVtrafophase3temperaturecore
|  |  | WTG3 |  |  | WTG3_WindWTGOperatingState |  | WTG3_ActivePower | WTG3_WindSpeed | WTG3_WindWTGGeneratorRotationalSpeed | WTG3_WindWTGPitchAngleBlade1 | WTG3_WindWTGPitchAngleBlade2 | WTG3_WindWTGPitchAngleBlade3 | WTG3_WindWTGPitchAngleAllBlades | WTG3_WindWTGNacellePosition | WTG3_WindWTGYawError | WTG3_WindDirection,RelativetoNacelle | WTG3_WindDirection | WTG3_WindWTGRotorSpeed | WTG3_OutdoorAirTemperature | WTG3_AirDensity | WTG3_ReactivePower | WTG3_WindWTGGeneratorSpeedTorqueSetting | WTG3_WindWTGGeneratorBearingDrivenEndTempe | WTG3_WindWTGGeneratorBearingNon-DrivenEndT | WTG3_WindWTGGeneratorPhase1CoilTemperature | WTG3_WindWTGGeneratorPhase2CoilTemperature | WTG3_WindWTGGeneratorPhase3CoilTemperature | WTG3_WindWTGGeneratorSlipRingTemperature | WTG3_WindWTGHubBearingTemperature | WTG3_WindWTGGearboxHSSDrivenEndTemperature | WTG3_WindWTGGearboxHSSNon-DrivenEndTempera | WTG3_WindWTGGearboxIMSDrivenEndTemperature | WTG3_WindWTGGearboxIMSNon-DrivenEndTempera | WTG3_WindWTGGearboxOilSumpTemperature | WTG3_WindWTGTransformerTemperature | WTG3_WindWTGGridInverterPhase1Temperature | WTG3_WindWTGInverterCoolantTemperature | WTG3_WindWTGTowerAcceleration | WTG3_WindWTGGeneratorCoolingAirTemperature | WTG3_PowerOutputLimitSetting | WTG3_WindWTGGridfilterTemperature | WTG3_WindWTGHubTemperature | WTG3_WindWTGNacelleTemperature | WTG3_WindWTGHydraulicOilTemperature | WTG3_WindWTGHydraulicOilPressure | WTG3_TransformertemperaturephaseA | WTG3_TransformertemperaturephaseB | WTG3_TransformertemperaturephaseC | WTG3_OilTempofOil-filledTransformer1 | WTG3_OilTempofOil-filledTransformer2 | WTG3_Transformeroiltemperature | WTG3_Auxiliarytransformertemperature | WTG3_ControlTransformerCabinettemperature1 | WTG3_ControlTransformerWindingtemperature1 | WTG3_Externaltransformertemperature | WTG3_ClimateAndCoolingTransformerWaterTemp | WTG3_AuxiliaryTransformertemperaturephaseA | WTG3_AuxiliaryTransformertemperaturephaseB | WTG3_AuxiliaryTransformertemperaturephaseC | WTG3_ExternaltransformertemperaturephaseA | WTG3_ExternaltransformertemperaturephaseB | WTG3_ExternaltransformertemperaturephaseC | WTG3_HVtrafophase1temperaturecore | WTG3_HVtrafophase2temperaturecore | WTG3_HVtrafophase3temperaturecore
|  |  | WTG4 |  |  | WTG4_WindWTGOperatingState |  | WTG4_ActivePower | WTG4_WindSpeed | WTG4_WindWTGGeneratorRotationalSpeed | WTG4_WindWTGPitchAngleBlade1 | WTG4_WindWTGPitchAngleBlade2 | WTG4_WindWTGPitchAngleBlade3 | WTG4_WindWTGPitchAngleAllBlades | WTG4_WindWTGNacellePosition | WTG4_WindWTGYawError | WTG4_WindDirection,RelativetoNacelle | WTG4_WindDirection | WTG4_WindWTGRotorSpeed | WTG4_OutdoorAirTemperature | WTG4_AirDensity | WTG4_ReactivePower | WTG4_WindWTGGeneratorSpeedTorqueSetting | WTG4_WindWTGGeneratorBearingDrivenEndTempe | WTG4_WindWTGGeneratorBearingNon-DrivenEndT | WTG4_WindWTGGeneratorPhase1CoilTemperature | WTG4_WindWTGGeneratorPhase2CoilTemperature | WTG4_WindWTGGeneratorPhase3CoilTemperature | WTG4_WindWTGGeneratorSlipRingTemperature | WTG4_WindWTGHubBearingTemperature | WTG4_WindWTGGearboxHSSDrivenEndTemperature | WTG4_WindWTGGearboxHSSNon-DrivenEndTempera | WTG4_WindWTGGearboxIMSDrivenEndTemperature | WTG4_WindWTGGearboxIMSNon-DrivenEndTempera | WTG4_WindWTGGearboxOilSumpTemperature | WTG4_WindWTGTransformerTemperature | WTG4_WindWTGGridInverterPhase1Temperature | WTG4_WindWTGInverterCoolantTemperature | WTG4_WindWTGTowerAcceleration | WTG4_WindWTGGeneratorCoolingAirTemperature | WTG4_PowerOutputLimitSetting | WTG4_WindWTGGridfilterTemperature | WTG4_WindWTGHubTemperature | WTG4_WindWTGNacelleTemperature | WTG4_WindWTGHydraulicOilTemperature | WTG4_WindWTGHydraulicOilPressure | WTG4_TransformertemperaturephaseA | WTG4_TransformertemperaturephaseB | WTG4_TransformertemperaturephaseC | WTG4_OilTempofOil-filledTransformer1 | WTG4_OilTempofOil-filledTransformer2 | WTG4_Transformeroiltemperature | WTG4_Auxiliarytransformertemperature | WTG4_ControlTransformerCabinettemperature1 | WTG4_ControlTransformerWindingtemperature1 | WTG4_Externaltransformertemperature | WTG4_ClimateAndCoolingTransformerWaterTemp | WTG4_AuxiliaryTransformertemperaturephaseA | WTG4_AuxiliaryTransformertemperaturephaseB | WTG4_AuxiliaryTransformertemperaturephaseC | WTG4_ExternaltransformertemperaturephaseA | WTG4_ExternaltransformertemperaturephaseB | WTG4_ExternaltransformertemperaturephaseC | WTG4_HVtrafophase1temperaturecore | WTG4_HVtrafophase2temperaturecore | WTG4_HVtrafophase3temperaturecore
|  |  | WTG5 |  |  | WTG5_WindWTGOperatingState |  | WTG5_ActivePower | WTG5_WindSpeed | WTG5_WindWTGGeneratorRotationalSpeed | WTG5_WindWTGPitchAngleBlade1 | WTG5_WindWTGPitchAngleBlade2 | WTG5_WindWTGPitchAngleBlade3 | WTG5_WindWTGPitchAngleAllBlades | WTG5_WindWTGNacellePosition | WTG5_WindWTGYawError | WTG5_WindDirection,RelativetoNacelle | WTG5_WindDirection | WTG5_WindWTGRotorSpeed | WTG5_OutdoorAirTemperature | WTG5_AirDensity | WTG5_ReactivePower | WTG5_WindWTGGeneratorSpeedTorqueSetting | WTG5_WindWTGGeneratorBearingDrivenEndTempe | WTG5_WindWTGGeneratorBearingNon-DrivenEndT | WTG5_WindWTGGeneratorPhase1CoilTemperature | WTG5_WindWTGGeneratorPhase2CoilTemperature | WTG5_WindWTGGeneratorPhase3CoilTemperature | WTG5_WindWTGGeneratorSlipRingTemperature | WTG5_WindWTGHubBearingTemperature | WTG5_WindWTGGearboxHSSDrivenEndTemperature | WTG5_WindWTGGearboxHSSNon-DrivenEndTempera | WTG5_WindWTGGearboxIMSDrivenEndTemperature | WTG5_WindWTGGearboxIMSNon-DrivenEndTempera | WTG5_WindWTGGearboxOilSumpTemperature | WTG5_WindWTGTransformerTemperature | WTG5_WindWTGGridInverterPhase1Temperature | WTG5_WindWTGInverterCoolantTemperature | WTG5_WindWTGTowerAcceleration | WTG5_WindWTGGeneratorCoolingAirTemperature | WTG5_PowerOutputLimitSetting | WTG5_WindWTGGridfilterTemperature | WTG5_WindWTGHubTemperature | WTG5_WindWTGNacelleTemperature | WTG5_WindWTGHydraulicOilTemperature | WTG5_WindWTGHydraulicOilPressure | WTG5_TransformertemperaturephaseA | WTG5_TransformertemperaturephaseB | WTG5_TransformertemperaturephaseC | WTG5_OilTempofOil-filledTransformer1 | WTG5_OilTempofOil-filledTransformer2 | WTG5_Transformeroiltemperature | WTG5_Auxiliarytransformertemperature | WTG5_ControlTransformerCabinettemperature1 | WTG5_ControlTransformerWindingtemperature1 | WTG5_Externaltransformertemperature | WTG5_ClimateAndCoolingTransformerWaterTemp | WTG5_AuxiliaryTransformertemperaturephaseA | WTG5_AuxiliaryTransformertemperaturephaseB | WTG5_AuxiliaryTransformertemperaturephaseC | WTG5_ExternaltransformertemperaturephaseA | WTG5_ExternaltransformertemperaturephaseB | WTG5_ExternaltransformertemperaturephaseC | WTG5_HVtrafophase1temperaturecore | WTG5_HVtrafophase2temperaturecore | WTG5_HVtrafophase3temperaturecore
|  |  | WTG6 |  |  | WTG6_WindWTGOperatingState |  | WTG6_ActivePower | WTG6_WindSpeed | WTG6_WindWTGGeneratorRotationalSpeed | WTG6_WindWTGPitchAngleBlade1 | WTG6_WindWTGPitchAngleBlade2 | WTG6_WindWTGPitchAngleBlade3 | WTG6_WindWTGPitchAngleAllBlades | WTG6_WindWTGNacellePosition | WTG6_WindWTGYawError | WTG6_WindDirection,RelativetoNacelle | WTG6_WindDirection | WTG6_WindWTGRotorSpeed | WTG6_OutdoorAirTemperature | WTG6_AirDensity | WTG6_ReactivePower | WTG6_WindWTGGeneratorSpeedTorqueSetting | WTG6_WindWTGGeneratorBearingDrivenEndTempe | WTG6_WindWTGGeneratorBearingNon-DrivenEndT | WTG6_WindWTGGeneratorPhase1CoilTemperature | WTG6_WindWTGGeneratorPhase2CoilTemperature | WTG6_WindWTGGeneratorPhase3CoilTemperature | WTG6_WindWTGGeneratorSlipRingTemperature | WTG6_WindWTGHubBearingTemperature | WTG6_WindWTGGearboxHSSDrivenEndTemperature | WTG6_WindWTGGearboxHSSNon-DrivenEndTempera | WTG6_WindWTGGearboxIMSDrivenEndTemperature | WTG6_WindWTGGearboxIMSNon-DrivenEndTempera | WTG6_WindWTGGearboxOilSumpTemperature | WTG6_WindWTGTransformerTemperature | WTG6_WindWTGGridInverterPhase1Temperature | WTG6_WindWTGInverterCoolantTemperature | WTG6_WindWTGTowerAcceleration | WTG6_WindWTGGeneratorCoolingAirTemperature | WTG6_PowerOutputLimitSetting | WTG6_WindWTGGridfilterTemperature | WTG6_WindWTGHubTemperature | WTG6_WindWTGNacelleTemperature | WTG6_WindWTGHydraulicOilTemperature | WTG6_WindWTGHydraulicOilPressure | WTG6_TransformertemperaturephaseA | WTG6_TransformertemperaturephaseB | WTG6_TransformertemperaturephaseC | WTG6_OilTempofOil-filledTransformer1 | WTG6_OilTempofOil-filledTransformer2 | WTG6_Transformeroiltemperature | WTG6_Auxiliarytransformertemperature | WTG6_ControlTransformerCabinettemperature1 | WTG6_ControlTransformerWindingtemperature1 | WTG6_Externaltransformertemperature | WTG6_ClimateAndCoolingTransformerWaterTemp | WTG6_AuxiliaryTransformertemperaturephaseA | WTG6_AuxiliaryTransformertemperaturephaseB | WTG6_AuxiliaryTransformertemperaturephaseC | WTG6_ExternaltransformertemperaturephaseA | WTG6_ExternaltransformertemperaturephaseB | WTG6_ExternaltransformertemperaturephaseC | WTG6_HVtrafophase1temperaturecore | WTG6_HVtrafophase2temperaturecore | WTG6_HVtrafophase3temperaturecore
|  |  | WTG7 |  |  | WTG7_WindWTGOperatingState |  | WTG7_ActivePower | WTG7_WindSpeed | WTG7_WindWTGGeneratorRotationalSpeed | WTG7_WindWTGPitchAngleBlade1 | WTG7_WindWTGPitchAngleBlade2 | WTG7_WindWTGPitchAngleBlade3 | WTG7_WindWTGPitchAngleAllBlades | WTG7_WindWTGNacellePosition | WTG7_WindWTGYawError | WTG7_WindDirection,RelativetoNacelle | WTG7_WindDirection | WTG7_WindWTGRotorSpeed | WTG7_OutdoorAirTemperature | WTG7_AirDensity | WTG7_ReactivePower | WTG7_WindWTGGeneratorSpeedTorqueSetting | WTG7_WindWTGGeneratorBearingDrivenEndTempe | WTG7_WindWTGGeneratorBearingNon-DrivenEndT | WTG7_WindWTGGeneratorPhase1CoilTemperature | WTG7_WindWTGGeneratorPhase2CoilTemperature | WTG7_WindWTGGeneratorPhase3CoilTemperature | WTG7_WindWTGGeneratorSlipRingTemperature | WTG7_WindWTGHubBearingTemperature | WTG7_WindWTGGearboxHSSDrivenEndTemperature | WTG7_WindWTGGearboxHSSNon-DrivenEndTempera | WTG7_WindWTGGearboxIMSDrivenEndTemperature | WTG7_WindWTGGearboxIMSNon-DrivenEndTempera | WTG7_WindWTGGearboxOilSumpTemperature | WTG7_WindWTGTransformerTemperature | WTG7_WindWTGGridInverterPhase1Temperature | WTG7_WindWTGInverterCoolantTemperature | WTG7_WindWTGTowerAcceleration | WTG7_WindWTGGeneratorCoolingAirTemperature | WTG7_PowerOutputLimitSetting | WTG7_WindWTGGridfilterTemperature | WTG7_WindWTGHubTemperature | WTG7_WindWTGNacelleTemperature | WTG7_WindWTGHydraulicOilTemperature | WTG7_WindWTGHydraulicOilPressure | WTG7_TransformertemperaturephaseA | WTG7_TransformertemperaturephaseB | WTG7_TransformertemperaturephaseC | WTG7_OilTempofOil-filledTransformer1 | WTG7_OilTempofOil-filledTransformer2 | WTG7_Transformeroiltemperature | WTG7_Auxiliarytransformertemperature | WTG7_ControlTransformerCabinettemperature1 | WTG7_ControlTransformerWindingtemperature1 | WTG7_Externaltransformertemperature | WTG7_ClimateAndCoolingTransformerWaterTemp | WTG7_AuxiliaryTransformertemperaturephaseA | WTG7_AuxiliaryTransformertemperaturephaseB | WTG7_AuxiliaryTransformertemperaturephaseC | WTG7_ExternaltransformertemperaturephaseA | WTG7_ExternaltransformertemperaturephaseB | WTG7_ExternaltransformertemperaturephaseC | WTG7_HVtrafophase1temperaturecore | WTG7_HVtrafophase2temperaturecore | WTG7_HVtrafophase3temperaturecore
|  |  | WTG8 |  |  | WTG8_WindWTGOperatingState |  | WTG8_ActivePower | WTG8_WindSpeed | WTG8_WindWTGGeneratorRotationalSpeed | WTG8_WindWTGPitchAngleBlade1 | WTG8_WindWTGPitchAngleBlade2 | WTG8_WindWTGPitchAngleBlade3 | WTG8_WindWTGPitchAngleAllBlades | WTG8_WindWTGNacellePosition | WTG8_WindWTGYawError | WTG8_WindDirection,RelativetoNacelle | WTG8_WindDirection | WTG8_WindWTGRotorSpeed | WTG8_OutdoorAirTemperature | WTG8_AirDensity | WTG8_ReactivePower | WTG8_WindWTGGeneratorSpeedTorqueSetting | WTG8_WindWTGGeneratorBearingDrivenEndTempe | WTG8_WindWTGGeneratorBearingNon-DrivenEndT | WTG8_WindWTGGeneratorPhase1CoilTemperature | WTG8_WindWTGGeneratorPhase2CoilTemperature | WTG8_WindWTGGeneratorPhase3CoilTemperature | WTG8_WindWTGGeneratorSlipRingTemperature | WTG8_WindWTGHubBearingTemperature | WTG8_WindWTGGearboxHSSDrivenEndTemperature | WTG8_WindWTGGearboxHSSNon-DrivenEndTempera | WTG8_WindWTGGearboxIMSDrivenEndTemperature | WTG8_WindWTGGearboxIMSNon-DrivenEndTempera | WTG8_WindWTGGearboxOilSumpTemperature | WTG8_WindWTGTransformerTemperature | WTG8_WindWTGGridInverterPhase1Temperature | WTG8_WindWTGInverterCoolantTemperature | WTG8_WindWTGTowerAcceleration | WTG8_WindWTGGeneratorCoolingAirTemperature | WTG8_PowerOutputLimitSetting | WTG8_WindWTGGridfilterTemperature | WTG8_WindWTGHubTemperature | WTG8_WindWTGNacelleTemperature | WTG8_WindWTGHydraulicOilTemperature | WTG8_WindWTGHydraulicOilPressure | WTG8_TransformertemperaturephaseA | WTG8_TransformertemperaturephaseB | WTG8_TransformertemperaturephaseC | WTG8_OilTempofOil-filledTransformer1 | WTG8_OilTempofOil-filledTransformer2 | WTG8_Transformeroiltemperature | WTG8_Auxiliarytransformertemperature | WTG8_ControlTransformerCabinettemperature1 | WTG8_ControlTransformerWindingtemperature1 | WTG8_Externaltransformertemperature | WTG8_ClimateAndCoolingTransformerWaterTemp | WTG8_AuxiliaryTransformertemperaturephaseA | WTG8_AuxiliaryTransformertemperaturephaseB | WTG8_AuxiliaryTransformertemperaturephaseC | WTG8_ExternaltransformertemperaturephaseA | WTG8_ExternaltransformertemperaturephaseB | WTG8_ExternaltransformertemperaturephaseC | WTG8_HVtrafophase1temperaturecore | WTG8_HVtrafophase2temperaturecore | WTG8_HVtrafophase3temperaturecore
|  |  | WTG9 |  |  | WTG9_WindWTGOperatingState |  | WTG9_ActivePower | WTG9_WindSpeed | WTG9_WindWTGGeneratorRotationalSpeed | WTG9_WindWTGPitchAngleBlade1 | WTG9_WindWTGPitchAngleBlade2 | WTG9_WindWTGPitchAngleBlade3 | WTG9_WindWTGPitchAngleAllBlades | WTG9_WindWTGNacellePosition | WTG9_WindWTGYawError | WTG9_WindDirection,RelativetoNacelle | WTG9_WindDirection | WTG9_WindWTGRotorSpeed | WTG9_OutdoorAirTemperature | WTG9_AirDensity | WTG9_ReactivePower | WTG9_WindWTGGeneratorSpeedTorqueSetting | WTG9_WindWTGGeneratorBearingDrivenEndTempe | WTG9_WindWTGGeneratorBearingNon-DrivenEndT | WTG9_WindWTGGeneratorPhase1CoilTemperature | WTG9_WindWTGGeneratorPhase2CoilTemperature | WTG9_WindWTGGeneratorPhase3CoilTemperature | WTG9_WindWTGGeneratorSlipRingTemperature | WTG9_WindWTGHubBearingTemperature | WTG9_WindWTGGearboxHSSDrivenEndTemperature | WTG9_WindWTGGearboxHSSNon-DrivenEndTempera | WTG9_WindWTGGearboxIMSDrivenEndTemperature | WTG9_WindWTGGearboxIMSNon-DrivenEndTempera | WTG9_WindWTGGearboxOilSumpTemperature | WTG9_WindWTGTransformerTemperature | WTG9_WindWTGGridInverterPhase1Temperature | WTG9_WindWTGInverterCoolantTemperature | WTG9_WindWTGTowerAcceleration | WTG9_WindWTGGeneratorCoolingAirTemperature | WTG9_PowerOutputLimitSetting | WTG9_WindWTGGridfilterTemperature | WTG9_WindWTGHubTemperature | WTG9_WindWTGNacelleTemperature | WTG9_WindWTGHydraulicOilTemperature | WTG9_WindWTGHydraulicOilPressure | WTG9_TransformertemperaturephaseA | WTG9_TransformertemperaturephaseB | WTG9_TransformertemperaturephaseC | WTG9_OilTempofOil-filledTransformer1 | WTG9_OilTempofOil-filledTransformer2 | WTG9_Transformeroiltemperature | WTG9_Auxiliarytransformertemperature | WTG9_ControlTransformerCabinettemperature1 | WTG9_ControlTransformerWindingtemperature1 | WTG9_Externaltransformertemperature | WTG9_ClimateAndCoolingTransformerWaterTemp | WTG9_AuxiliaryTransformertemperaturephaseA | WTG9_AuxiliaryTransformertemperaturephaseB | WTG9_AuxiliaryTransformertemperaturephaseC | WTG9_ExternaltransformertemperaturephaseA | WTG9_ExternaltransformertemperaturephaseB | WTG9_ExternaltransformertemperaturephaseC | WTG9_HVtrafophase1temperaturecore | WTG9_HVtrafophase2temperaturecore | WTG9_HVtrafophase3temperaturecore

## Tracker_Tags
PlantName | PI Server Name | Plant Start (COD) | Tracker Position Tags
ABC_SUPER | SUPER | 2023-04-29 | ABC_Tracker1
ABC_Tracker2
ABC_Tracker3
ABC_Tracker4
ABC_Tracker5
ABC_Tracker6
ABC_Tracker7
ABC_Tracker8
ABC_Tracker9
ABC_Tracker10
ABC_Tracker11
ABC_Tracker12
ABC_Tracker13
ABC_Tracker14
ABC_Tracker15
ABC_Tracker16
ABC_Tracker17
ABC_Tracker18
ABC_Tracker19
ABC_Tracker20